## sumpartslist
Part | Value | Tolerance | Stress | Req | remarks
MULTI1E | 100n | 20% | 50V | 11 | farnell 146-227
CERCO1E | 22p | 20% | 50V | 2 | farnell 236-962
74HC251N |  | DIL16 |  | 3 | farnell 378-781
74HC4051P |  | DIL16 |  | 4 | farnell 380-910
MC68HC05J1ACS |  | DIL20 |  | 1 | farnell 790-771
LM317LZ |  | TO92 |  | 1 | farnell 411-772
XTAL | 4MHz | HC49 |  | 1 | farnell 492-917
TLP620 |  | DIL4 |  | 24 | farnell 623-994
PR02 | 2k2 | 5% | 2W | 24 | farnell 550-206
SFR25 | 4k7 | 5% | 0.4W | 26 | farnell 336-105
SFR25 | 100k | 5% | 0.4W | 1 | farnell 336-427
SFR25 | 240 | 5% | 0.4W | 1 | farnell 335-782
SFR25 | 330 | 5% | 0.4W | 1 | farnell 335-812
BAW62 |  |  |  | 4 | farnell 367-928
BC557 |  |  |  | 1 | farnell 434-840
CONNECTOR | PINS26 | PITCH5 | DRILL1.3 | 1
CONNECTOR | PINS20 | PITCH5 | DRILL1.3 | 1
ELCO1E | 47u |  | 10V | 1 | remote control
CERCO2E | 10n |  |  | 2 | remote control
CERCO1E | 100p |  |  | 2 | remote control
D6124A |  | SO20-3E |  | 1 | remote control
LED1E |  |  |  | 1 | remote control
C4040R |  |  |  | 1 | remote control
CARBON2E | 2E2 | 5% |  | 1 | remote control
CARBON2E | 220 | 5% |  | 1 | remote control
FCR480 | TDK | 2E |  | 1 | remote control

## partslist
Symbol | Part | Value | Tolerance | Stress
C001 | MULTI1E | 100n | 20% | 50V
C002 | MULTI1E | 100n | 20% | 50V
C003 | MULTI1E | 100n | 20% | 50V
C004 | MULTI1E | 100n | 20% | 50V
C005 | MULTI1E | 100n | 20% | 50V
C006 | MULTI1E | 100n | 20% | 50V
C007 | MULTI1E | 100n | 20% | 50V
C008 | MULTI1E | 100n | 20% | 50V
C009 | CERCO1E | 22p | 20% | 50V
C010 | CERCO1E | 22p | 20% | 50V
C011 | MULTI1E | 100n | 20% | 50V
C012 | MULTI1E | 100n | 20% | 50V
C013 | MULTI1E | 100n | 20% | 50V
D001 | 74HC251N |  | DIL16
D002 | 74HC251N |  | DIL16
D003 | 74HC251N |  | DIL16
D004 | 74HC4051P |  | DIL16
D005 | 74HC4051P |  | DIL16
D006 | 74HC4051P |  | DIL16
D007 | 74HC4051P |  | DIL16
D008 | MC68HC05J1ACS |  | DIL20
D009 | LM317LZ |  | TO92
G001 | XTAL | 4MHz | HC49
H001 | TLP620 |  | DIL4
H002 | TLP620 |  | DIL4
H003 | TLP620 |  | DIL4
H004 | TLP620 |  | DIL4
H005 | TLP620 |  | DIL4
H006 | TLP620 |  | DIL4
H007 | TLP620 |  | DIL4
H008 | TLP620 |  | DIL4
H009 | TLP620 |  | DIL4
H010 | TLP620 |  | DIL4
H011 | TLP620 |  | DIL4
H012 | TLP620 |  | DIL4
H013 | TLP620 |  | DIL4
H014 | TLP620 |  | DIL4
H015 | TLP620 |  | DIL4
H016 | TLP620 |  | DIL4
H017 | TLP620 |  | DIL4
H018 | TLP620 |  | DIL4
H019 | TLP620 |  | DIL4
H020 | TLP620 |  | DIL4
H021 | TLP620 |  | DIL4
H022 | TLP620 |  | DIL4
H023 | TLP620 |  | DIL4
H024 | TLP620 |  | DIL4
R001 | PR02 | 2k2 | 5% | 2W
R002 | PR02 | 2k2 | 5% | 2W
R003 | PR02 | 2k2 | 5% | 2W
R004 | PR02 | 2k2 | 5% | 2W
R005 | PR02 | 2k2 | 5% | 2W
R006 | PR02 | 2k2 | 5% | 2W
R007 | PR02 | 2k2 | 5% | 2W
R008 | PR02 | 2k2 | 5% | 2W
R009 | PR02 | 2k2 | 5% | 2W
R010 | PR02 | 2k2 | 5% | 2W
R011 | PR02 | 2k2 | 5% | 2W
R012 | PR02 | 2k2 | 5% | 2W
R013 | PR02 | 2k2 | 5% | 2W
R014 | PR02 | 2k2 | 5% | 2W
R015 | PR02 | 2k2 | 5% | 2W
R016 | PR02 | 2k2 | 5% | 2W
R017 | PR02 | 2k2 | 5% | 2W
R018 | PR02 | 2k2 | 5% | 2W
R019 | PR02 | 2k2 | 5% | 2W
R020 | PR02 | 2k2 | 5% | 2W
R021 | PR02 | 2k2 | 5% | 2W
R022 | PR02 | 2k2 | 5% | 2W
R023 | PR02 | 2k2 | 5% | 2W
R024 | PR02 | 2k2 | 5% | 2W
R025 | SFR25 | 4k7 | 5% | 0.4W
R026 | SFR25 | 4k7 | 5% | 0.4W
R027 | SFR25 | 4k7 | 5% | 0.4W
R028 | SFR25 | 4k7 | 5% | 0.4W
R029 | SFR25 | 4k7 | 5% | 0.4W
R030 | SFR25 | 4k7 | 5% | 0.4W
R031 | SFR25 | 4k7 | 5% | 0.4W
R032 | SFR25 | 4k7 | 5% | 0.4W
R033 | SFR25 | 4k7 | 5% | 0.4W
R034 | SFR25 | 4k7 | 5% | 0.4W
R035 | SFR25 | 4k7 | 5% | 0.4W
R036 | SFR25 | 4k7 | 5% | 0.4W
R037 | SFR25 | 4k7 | 5% | 0.4W
R038 | SFR25 | 4k7 | 5% | 0.4W
R039 | SFR25 | 4k7 | 5% | 0.4W
R040 | SFR25 | 4k7 | 5% | 0.4W
R041 | SFR25 | 4k7 | 5% | 0.4W
R042 | SFR25 | 4k7 | 5% | 0.4W
R043 | SFR25 | 4k7 | 5% | 0.4W
R044 | SFR25 | 4k7 | 5% | 0.4W
R045 | SFR25 | 4k7 | 5% | 0.4W
R046 | SFR25 | 4k7 | 5% | 0.4W
R047 | SFR25 | 4k7 | 5% | 0.4W
R048 | SFR25 | 4k7 | 5% | 0.4W
R049 | SFR25 | 100k | 5% | 0.4W
R050 | SFR25 | 240 | 5% | 0.4W
R051 | SFR25 | 330 | 5% | 0.4W
R052 | SFR25 | 4k7 | 5% | 0.4W
R053 | SFR25 | 4k7 | 5% | 0.4W
V001 | BAW62
V002 | BAW62
V003 | BAW62
V004 | BAW62
V005 | BC557
X001 | CONNECTOR | PINS26 | PITCH5 | DRILL1.3
X002 | CONNECTOR | PINS20 | PITCH5 | DRILL1.3
XC1 | ELCO1E | 47u |  | 10V
XC2 | CERCO2E | 10n
XC3 | CERCO1E | 100p
XC4 | CERCO1E | 100p
XC5 | CERCO2E | 10n
XIC1 | D6124A |  | SO20-3E
XIED1 | LED1E
XQ2 | C4040R
XR1 | CARBON2E | 2E2 | 5%
XR2 | CARBON2E | 220 | 5%
XX1 | FCR480 | TDK | 2E